## Crop parameters
| Weight (plant/kg) | Germination rate (plants/seeds) | Seed weight (kg/seed) | Energy content (KJ/kg) | growth period (days) | seeds (kgCO2/kg) | seeds (MJ/kg)
Lettuce | 0.5863 | 0.8 | 1.11e-06 | 620 | 45 | 2.37 | 37.7
Endive | 0.5505 | 0.7 | 1.11e-06 | 710 | 85 | 2.37 | 37.7
Spinach | 0.2268 | 0.6 | 1.333e-05 | 1080 | 45 | 2.37 | 37.7
Bean sprouts | 0.0002328 | 0.55 | 5e-05 | 970 | 3.5 | 2.37 | 37.7
Parsley | 0.00458 | 0.6 | 1.82e-06 | 1250 | 77.5 | 2.37 | 37.7
Kale | 0.040125 | 0.75 | 3.64e-06 | 1930 | 75 | 2.37 | 37.7
Basil | 0.0966 | 0.85 | 1.6e-06 | 2000 | 55 | 2.37 | 37.7
Rucola | 0.00626 | 0.75 | 3.3e-07 | 980 | 17.5 | 2.37 | 37.7
Microgreen mix | 0.3545 | 0.67 | 8.5e-07 | 790 | 12 | 2.37 | 37.7
Mint | 0.0791 | 0.5 | 5e-08 | 16760 | 90 | 2.37 | 37.7
Note on F1: [Threaded comment] Your version of Excel allows you to read this threaded comment; however, any edits to it will get removed if the file is opened in a newer version of Excel. Learn more: https://go.microsoft.com/fwlink/?linkid=870924 Comment: This is the time needed from seeds to maturity, but in the vertical farming, may be start to harvest before they are maturity (such as, microgreen mix), thus we decided to write 12 days for microgreen mix
Note on B2: [Threaded comment] Your version of Excel allows you to read this threaded comment; however, any edits to it will get removed if the file is opened in a newer version of Excel. Learn more: https://go.microsoft.com/fwlink/?linkid=870924 Comment: http://www.foodstandards.gov.au/science/monitoringnutrients/ausnut/foodmeasures/Pages/-Fruits-and-vegetable-measures-program---data-table.aspx
Note on C2: [Threaded comment] Your version of Excel allows you to read this threaded comment; however, any edits to it will get removed if the file is opened in a newer version of Excel. Learn more: https://go.microsoft.com/fwlink/?linkid=870924 Comment: http://www.growgreatvegetables.com/plantinggrowing/germination/
Note on D2: [Threaded comment] Your version of Excel allows you to read this threaded comment; however, any edits to it will get removed if the file is opened in a newer version of Excel. Learn more: https://go.microsoft.com/fwlink/?linkid=870924 Comment: https://greenharvest.com.au/SeedOrganic/SeedsPerGram.html
Note on E2: [Threaded comment] Your version of Excel allows you to read this threaded comment; however, any edits to it will get removed if the file is opened in a newer version of Excel. Learn more: https://go.microsoft.com/fwlink/?linkid=870924 Comment: https://nevo-online.rivm.nl/ProductenDetailsGetabt.aspx?zoekstring=&tabid=1
Note on F2: [Threaded comment] Your version of Excel allows you to read this threaded comment; however, any edits to it will get removed if the file is opened in a newer version of Excel. Learn more: https://go.microsoft.com/fwlink/?linkid=870924 Comment: http://www.webgrower.com/regional/pdf/ND_Veg-Maturity-Dates_h912.pdf
Note on B3: [Threaded comment] Your version of Excel allows you to read this threaded comment; however, any edits to it will get removed if the file is opened in a newer version of Excel. Learn more: https://go.microsoft.com/fwlink/?linkid=870924 Comment: https://www.agriculturejournals.cz/publicFiles/00115.pdf
Note on F3: [Threaded comment] Your version of Excel allows you to read this threaded comment; however, any edits to it will get removed if the file is opened in a newer version of Excel. Learn more: https://go.microsoft.com/fwlink/?linkid=870924 Comment: https://medcraveonline.com/APAR/APAR-05-00173.pdf
Note on B4: [Threaded comment] Your version of Excel allows you to read this threaded comment; however, any edits to it will get removed if the file is opened in a newer version of Excel. Learn more: https://go.microsoft.com/fwlink/?linkid=870924 Comment: http://sustainable-farming.rutgers.edu/wp-content/uploads/2017/12/urbanfringe-v07n01.pdf
Note on B5: [Threaded comment] Your version of Excel allows you to read this threaded comment; however, any edits to it will get removed if the file is opened in a newer version of Excel. Learn more: https://go.microsoft.com/fwlink/?linkid=870924 Comment: https://www-sciencedirect-com.ezproxy.library.wur.nl/science/article/pii/S030442381830894X
Note on C5: [Threaded comment] Your version of Excel allows you to read this threaded comment; however, any edits to it will get removed if the file is opened in a newer version of Excel. Learn more: https://go.microsoft.com/fwlink/?linkid=870924 Comment: https://www.daff.gov.za/docs/Brochures/MbeanpGUDELINS.pdf
Note on D5: [Threaded comment] Your version of Excel allows you to read this threaded comment; however, any edits to it will get removed if the file is opened in a newer version of Excel. Learn more: https://go.microsoft.com/fwlink/?linkid=870924 Comment: https://www.daff.gov.za/docs/Brochures/MbeanpGUDELINS.pdf
Note on F5: [Threaded comment] Your version of Excel allows you to read this threaded comment; however, any edits to it will get removed if the file is opened in a newer version of Excel. Learn more: https://go.microsoft.com/fwlink/?linkid=870924 Comment: https://sproutpeople.org/growing-mung-bean-sprouts/
Note on B6: [Threaded comment] Your version of Excel allows you to read this threaded comment; however, any edits to it will get removed if the file is opened in a newer version of Excel. Learn more: https://go.microsoft.com/fwlink/?linkid=870924 Comment: https://www.goodfood.com.au/recipes/brain-food-if-a-recipe-calls-for-a-bunch-of-herbs-exactly-how-much-is-a-bunch-20151102-gkjdjj
Note on B7: [Threaded comment] Your version of Excel allows you to read this threaded comment; however, any edits to it will get removed if the file is opened in a newer version of Excel. Learn more: https://go.microsoft.com/fwlink/?linkid=870924 Comment: https://onlinelibrary-wiley-com.ezproxy.library.wur.nl/doi/full/10.1111/jwas.12471
Note on F7: [Threaded comment] Your version of Excel allows you to read this threaded comment; however, any edits to it will get removed if the file is opened in a newer version of Excel. Learn more: https://go.microsoft.com/fwlink/?linkid=870924 Comment: https://harvesttotable.com/how_to_grow_kale/
Note on B8: [Threaded comment] Your version of Excel allows you to read this threaded comment; however, any edits to it will get removed if the file is opened in a newer version of Excel. Learn more: https://go.microsoft.com/fwlink/?linkid=870924 Comment: https://www.sciencedirect.com/science/article/pii/S0570178316300288
Note on C8: [Threaded comment] Your version of Excel allows you to read this threaded comment; however, any edits to it will get removed if the file is opened in a newer version of Excel. Learn more: https://go.microsoft.com/fwlink/?linkid=870924 Comment: https://www.nda.agric.za/docs/Brochures/ProGuiBasil.pdf
Note on F8: [Threaded comment] Your version of Excel allows you to read this threaded comment; however, any edits to it will get removed if the file is opened in a newer version of Excel. Learn more: https://go.microsoft.com/fwlink/?linkid=870924 Comment: https://harvesttotable.com/how_to_grow_basil/
Note on B9: [Threaded comment] Your version of Excel allows you to read this threaded comment; however, any edits to it will get removed if the file is opened in a newer version of Excel. Learn more: https://go.microsoft.com/fwlink/?linkid=870924 Comment: http://www.hortorumcultus.actapol.net/pub/8_4_23.pdf
Note on C9: [Threaded comment] Your version of Excel allows you to read this threaded comment; however, any edits to it will get removed if the file is opened in a newer version of Excel. Learn more: https://go.microsoft.com/fwlink/?linkid=870924 Comment: https://www.westcoastseeds.com/blogs/how-to-grow/how-to-grow-arugula
Note on D9: [Threaded comment] Your version of Excel allows you to read this threaded comment; however, any edits to it will get removed if the file is opened in a newer version of Excel. Learn more: https://go.microsoft.com/fwlink/?linkid=870924 Comment: https://www.growitalian.com/arugula-rucola-selvatica-wild-arugula-115-5/
Note on F9: [Threaded comment] Your version of Excel allows you to read this threaded comment; however, any edits to it will get removed if the file is opened in a newer version of Excel. Learn more: https://go.microsoft.com/fwlink/?linkid=870924 Comment: https://veggieharvest.com/vegetables/arugula.html
Note on A10: [Threaded comment] Your version of Excel allows you to read this threaded comment; however, any edits to it will get removed if the file is opened in a newer version of Excel. Learn more: https://go.microsoft.com/fwlink/?linkid=870924 Comment: Microgreen mix including (Chives, Cabbage, Celery, Mustard, Kale, Watercress, Beets). The seed weight (kg/seed) : Chives(0.00000444), Cabbage(0.00000408), Celery(0.00000044), Mustard(0.00000211), Kale(0.00000364), Watercress(0.00000021), Beets(0.00002). Germination rate :Chives(65%), Cabbage(75%), Celery(55%), Mustard(), Kale(75%), Watercress(), Beets(65%). growth period : Chives(82.5), Cabbage(86), Celery(135), Mustard(50), Kale(75), Watercress(17.5), Beets(65). plant weight : Chives(0.01382), Cabbage(1.25), Celery(0.675), Mustard(0.07), Kale(0.040125), Watercress(0.12), Beets(0.31243).
Note on B10: [Threaded comment] Your version of Excel allows you to read this threaded comment; however, any edits to it will get removed if the file is opened in a newer version of Excel. Learn more: https://go.microsoft.com/fwlink/?linkid=870924 Comment: https://homegardeners.in/cabbage/ https://www.healthline.com/nutrition/celeriac#what-it-is https://www-tandfonline-com.ezproxy.library.wur.nl/doi/full/10.1080/00103624.2018.1526949 https://link-springer-com.ezproxy.library.wur.nl/article/10.1007/s12298-018-0537-0 https://www.sciencedirect.com/science/article/pii/S0889157515001003 file:///C:/Users/H/Downloads/watercress170-177-1422017BR-1431.pdf
Note on C10: [Threaded comment] Your version of Excel allows you to read this threaded comment; however, any edits to it will get removed if the file is opened in a newer version of Excel. Learn more: https://go.microsoft.com/fwlink/?linkid=870924 Comment: https://www.westcoastseeds.com/blogs/how-to-grow/grow-chives
Note on D10: [Threaded comment] Your version of Excel allows you to read this threaded comment; however, any edits to it will get removed if the file is opened in a newer version of Excel. Learn more: https://go.microsoft.com/fwlink/?linkid=870924 Comment: Common microgreens: https://draxe.com/microgreens/ Seed weights: https://greenharvest.com.au/SeedOrganic/SeedsPerGram.html
Note on E10: [Threaded comment] Your version of Excel allows you to read this threaded comment; however, any edits to it will get removed if the file is opened in a newer version of Excel. Learn more: https://go.microsoft.com/fwlink/?linkid=870924 Comment: http://www.wsbentley.co.uk/explore-more/chefs-microgreens/
Note on F10: [Threaded comment] Your version of Excel allows you to read this threaded comment; however, any edits to it will get removed if the file is opened in a newer version of Excel. Learn more: https://go.microsoft.com/fwlink/?linkid=870924 Comment: https://harvesttotable.com/how_to_grow_chives/ https://harvesttotable.com/how_to_grow_celery/ https://harvesttotable.com/how_to_grow_cress/
Note on B11: [Threaded comment] Your version of Excel allows you to read this threaded comment; however, any edits to it will get removed if the file is opened in a newer version of Excel. Learn more: https://go.microsoft.com/fwlink/?linkid=870924 Comment: file:///C:/Users/H/Downloads/Spearmint.pdf
Note on C11: [Threaded comment] Your version of Excel allows you to read this threaded comment; however, any edits to it will get removed if the file is opened in a newer version of Excel. Learn more: https://go.microsoft.com/fwlink/?linkid=870924 Comment: http://www.academicjournals.org/app/webroot/article/article1380714927_Liopa-Tsakalidis%20et%20al.pdf
Note on D11: [Threaded comment] Your version of Excel allows you to read this threaded comment; however, any edits to it will get removed if the file is opened in a newer version of Excel. Learn more: https://go.microsoft.com/fwlink/?linkid=870924 Comment: http://herbgardening.com/growingmint.htm
Note on F11: [Threaded comment] Your version of Excel allows you to read this threaded comment; however, any edits to it will get removed if the file is opened in a newer version of Excel. Learn more: https://go.microsoft.com/fwlink/?linkid=870924 Comment: https://homeguides.sfgate.com/long-mint-need-grow-70659.html

## Energy (MJ)
|  | Parameter Name | Netherlands | Germany | China | United States | Japan | Norway | World | North America | Europe | Asia
Electricity (MJ/kWh) | Green (renewable) electricity | C2 | 0.18593 | 0.2579 | 0.077403 | 0.19654 | 0.4599 | 0.3852 | 0.26048
| Grey (non-renewable) electricity | C4 | 7.884 | 7.308 | 10.44 | 6.192 | 9.54 | 0.3852 | 6.9582
| Solar energy | C6 | [6 empty] | 1.008
| Wind energy | C8 | [6 empty] | 0.1872
| Biomass energy | C10 | [6 empty] | 0.15192
| Hydro energy | [7 empty] | 0.0576
| Solar energy (%) |  | 6.4 | 11.7 | 0.35 | 7.14 | 7
| Wind energy (%) |  | 16.3 | 27.7 | 9.98 | 21.73 | 1
| Biomass energy (%) |  | 60.6 | 56.38 | 3.75 | 45.51 | 7
| Hydro energy (%) |  | 25.1 | 4.26 | 85.93 | 25.61 | 3.5
Fossil fuels (MJ/l) | Petrol | Fo2 | [6 empty] | 82.276
| Diesel | Fo4 | [6 empty] | 144.43
| Natural gas (MJ/m3) | Fo8 | [6 empty] | 74
| Oil | Fo10 | [6 empty] | 97.024
Planting material (MJ/kg) | ammonium nitrate | Fe2 | [6 empty] | 14.5 |  | 14.5
| calcium ammonium nitrate | Fe4 | [6 empty] | 11 |  | 11
Fertilizer (MJ/l) | ammonium sulphate | Fe6 | [6 empty] | 15.6 |  | 15.6
| triple superphosphate | Fe8 | [6 empty] | 13.7 |  | 13.7
| single superphosphate | Fe10 | [6 empty] | 5.54 |  | 5.54
| ammonia | Fe12 | [6 empty] | 34 |  | 34
| limestone | Fe14 | [6 empty] | 0.0876 |  | 0.0876
| NPK 15-15-15 | Fe16 | [6 empty] | 12 |  | 12
| urea | Fe18 | [6 empty] | 24.3 |  | 24.3
| cow manure | Fe20 | [6 empty] | 1.674 |  | 1.674
| phosphoric acid | Fe22 | [6 empty] | 11.9 |  | 11.9
| Mono-ammonium Phosphate | Fe24 | [6 empty] | 0.0876
average
| atrazine water | P2 | [6 empty] | 160
| glyphosate water | P4 | [6 empty] | 324
Pesticides (MJ/kg) | metolachlor | P6 | [6 empty] | 284
| herbicide | P8 | [6 empty] | 210
| insecticide | P10 | [6 empty] | 156
| average | [7 empty] | 264.5 | 250
| rockwool | S2 | [6 empty] | 16.2
| perlite | S4 | [6 empty] | 13.4
Substrate (MJ/kg) | coco fiber | S6 | [6 empty] | 6.7
| hemp fiber | S8 | [6 empty] | 5
| peat | S10 | [6 empty] | 9.2
| peat moss | S12 | [6 empty] | 1.849
average
| tap water | Wa2 | 0.01041 | [5 empty] | 0.01 |  | 0.007
Water (MJ/l) | packaging | Pac2 |  |  |  | 5.54 |  |  | 5.54 | 5.54
Packaging (MJ/kg) | Truck | T2 | [6 empty] | 0.002328
| Van | T4 | [6 empty] | 0.0281
Transport (MJ/km*kg)
Note on D3: [Threaded comment] Your version of Excel allows you to read this threaded comment; however, any edits to it will get removed if the file is opened in a newer version of Excel. Learn more: https://go.microsoft.com/fwlink/?linkid=870924 Comment: Ecoinvent
Note on E3: [Threaded comment] Your version of Excel allows you to read this threaded comment; however, any edits to it will get removed if the file is opened in a newer version of Excel. Learn more: https://go.microsoft.com/fwlink/?linkid=870924 Comment: Ecoinvent
Note on F3: [Threaded comment] Your version of Excel allows you to read this threaded comment; however, any edits to it will get removed if the file is opened in a newer version of Excel. Learn more: https://go.microsoft.com/fwlink/?linkid=870924 Comment: Ecoinvent
Note on G3: [Threaded comment] Your version of Excel allows you to read this threaded comment; however, any edits to it will get removed if the file is opened in a newer version of Excel. Learn more: https://go.microsoft.com/fwlink/?linkid=870924 Comment: Ecoinvent
Note on H3: [Threaded comment] Your version of Excel allows you to read this threaded comment; however, any edits to it will get removed if the file is opened in a newer version of Excel. Learn more: https://go.microsoft.com/fwlink/?linkid=870924 Comment: Ecoinvent
Note on J4: [Threaded comment] Your version of Excel allows you to read this threaded comment; however, any edits to it will get removed if the file is opened in a newer version of Excel. Learn more: https://go.microsoft.com/fwlink/?linkid=870924 Comment: Ecoinvent
Note on E8: [Threaded comment] Your version of Excel allows you to read this threaded comment; however, any edits to it will get removed if the file is opened in a newer version of Excel. Learn more: https://go.microsoft.com/fwlink/?linkid=870924 Comment: https://www.umweltbundesamt.de/themen/klima-energie/erneuerbare-energien/erneuerbare-energien-in-zahlen
Note on F8: [Threaded comment] Your version of Excel allows you to read this threaded comment; however, any edits to it will get removed if the file is opened in a newer version of Excel. Learn more: https://go.microsoft.com/fwlink/?linkid=870924 Comment: file:///C:/Users/H/Downloads/China+Renewable+Energy+Outline+2012+CN.pdf
Note on G8: [Threaded comment] Your version of Excel allows you to read this threaded comment; however, any edits to it will get removed if the file is opened in a newer version of Excel. Learn more: https://go.microsoft.com/fwlink/?linkid=870924 Comment: http://css.umich.edu/factsheets/us-renewable-energy-factsheet
Note on H8: [Threaded comment] Your version of Excel allows you to read this threaded comment; however, any edits to it will get removed if the file is opened in a newer version of Excel. Learn more: https://go.microsoft.com/fwlink/?linkid=870924 Comment: https://www.isep.or.jp/en/wp/wp-content/uploads/2019/04/JapanStatusRE20190405ISEP.pdf
Note on J13: [Threaded comment] Your version of Excel allows you to read this threaded comment; however, any edits to it will get removed if the file is opened in a newer version of Excel. Learn more: https://go.microsoft.com/fwlink/?linkid=870924 Comment: http://www.world-nuclear.org/information-library/facts-and-figures/heat-values-of-various-fuels.aspx
Note on J37: [Threaded comment] Your version of Excel allows you to read this threaded comment; however, any edits to it will get removed if the file is opened in a newer version of Excel. Learn more: https://go.microsoft.com/fwlink/?linkid=870924 Comment: https://dspace.lib.cranfield.ac.uk/bitstream/handle/1826/3913/Estimation_of_the_greenhouse_gas_emissions_from_agricultural_pesticide_manufacture_and_use-2009.pdf;jsessionid=F7CBF742766A89A35DC6BC258D016501?sequence=1
Note on K37: [Threaded comment] Your version of Excel allows you to read this threaded comment; however, any edits to it will get removed if the file is opened in a newer version of Excel. Learn more: https://go.microsoft.com/fwlink/?linkid=870924 Comment: https://books.google.nl/books?id=9kv5ZvX2qfUC&pg=PA355&lpg=PA355&dq=pesticides+in+MJ+kg+in+america&source=bl&ots=KKoY-TYK_V&sig=ACfU3U0lBflL2mkbLtwvxIkOYkX6fdLrug&hl=en&sa=X&ved=2ahUKEwi30cflxtLiAhUDLlAKHaorAisQ6AEwAnoECAYQAQ#v=onepage&q=pesticides%20in%20MJ%20kg%20in%20america&f=false
Note on J39: [Threaded comment] Your version of Excel allows you to read this threaded comment; however, any edits to it will get removed if the file is opened in a newer version of Excel. Learn more: https://go.microsoft.com/fwlink/?linkid=870924 Comment: Ecoinvent system processes
Note on J41: [Threaded comment] Your version of Excel allows you to read this threaded comment; however, any edits to it will get removed if the file is opened in a newer version of Excel. Learn more: https://go.microsoft.com/fwlink/?linkid=870924 Comment: AGRIBALYSE
Note on J43: [Threaded comment] Your version of Excel allows you to read this threaded comment; however, any edits to it will get removed if the file is opened in a newer version of Excel. Learn more: https://go.microsoft.com/fwlink/?linkid=870924 Comment: Ecoinvent 3

## CO2eq (kg)
|  | Parameter Name | Netherlands | Germany | China | United States | Japan | Norway | World | North America | Europe | Asia
Electricity (kgCO2/kWh) | Green (renewable) electricity | C1 | 0.08671 | 0.092255 | 0.013615 | 0.07435 | 0.083014 | 0.031428 | 0.063562 | 0.002 | 0.008
| Grey (non-renewable) electricity | C3 | 0.5364 | 0.6192 | 1.188 | 0.4752 | 0.7164 | 0.031428 | 0.59444 | 0.5715 | 0.5815 | 0.47
| Solar energy | C5 | [6 empty] | 0.07344
| Wind energy | C7 | [6 empty] | 0.0162
| Biomass energy | C9 | [6 empty] | 0.13986
| Hydro energy | [7 empty] | 0.00756
| Solar energy (%) |  | 6.4 | 11.7 | 0.35 | 7.14 | 7
| Wind energy (%) |  | 16.3 | 27.7 | 9.98 | 21.73 | 1
| Biomass energy (%) |  | 60.6 | 56.38 | 3.75 | 45.51 | 7
| Hydro energy (%) |  | 25.1 | 4.26 | 85.93 | 25.61 | 3.5
Fossil fuels (kgCO2/l) | Petrol | Fo1 | [6 empty] | 3.253
| Diesel | Fo3 | [6 empty] | 8.164
| Natural gas (CO2/m3) | Fo7 | [6 empty] | 3
| Oil | Fo9 | [6 empty] | 3.834
Fertilizer (kgCO2/kg) | ammonium nitrate | Fe1 | [6 empty] | 2.29 |  | 2.29
| calcium ammonium nitrate | Fe3 | [6 empty] | 1.74 |  | 1.74
| ammonium sulphate | Fe5 | [6 empty] | 0.612 |  | 0.612
| triple superphosphate | Fe7 | [6 empty] | 0.553 |  | 0.553
| single superphosphate | Fe9 | [6 empty] | 0.223 |  | 0.223
| ammonia | Fe11 | [6 empty] | 1.75 |  | 1.75
| limestone | Fe13 | [6 empty] | 0.00831 |  | 0.00831
| NPK 15-15-15 | Fe15 | [6 empty] | 0.95 |  | 0.95
| urea | Fe17 | [6 empty] | 0.562 |  | 0.562
| cow manure | Fe19 | [6 empty] | 0.019 |  | 0.019
| phosphoric acid | Fe21 | [6 empty] | 0.917 |  | 0.917
| Mono-ammonium phosphate | Fe23
| average | [7 empty] | 0.87494 |  | 0.87494
average concentration (kg/l)
Pesticides (kgCO2/kg) | atrazine water | P1 | [6 empty] | 12.4
| glyphosate water | P3 | [6 empty] | 26.7 | 9.22 | 9.79
| metolachlor | P5 | [6 empty] | 22.6
| herbicide | P7 | [6 empty] | 16.7
| insecticide | P9 | [6 empty] | 12.7
| average | [7 empty] | 25.5 |  | 10.97 | 18
Substrate (kgCO2/kg) | rockwool | S1 | [6 empty] | 1.08
| perlite | S3 | [6 empty] | 1.32
| coco fiber | S5 | [6 empty] | 0.334
| hemp fiber | S7 | [6 empty] | -0.62
| peat | S9 | [6 empty] | 0.0227
| peat moss | S11 | [6 empty] | 0.1719
average
Water (kgCO2/l) | tap water | Wa1 | 0.000625 | [5 empty] | 0.0004 |  | 0.0004
Packaging (kgCO2/kg) | packaging | Pac1 | [6 empty] | 0.29
Transport by truck (kg CO2/kg*km) | Truck | T1 | [6 empty] | 0.00016387
| Van | T3 | [6 empty] | 0.00189
Note on A2: [Threaded comment] Your version of Excel allows you to read this threaded comment; however, any edits to it will get removed if the file is opened in a newer version of Excel. Learn more: https://go.microsoft.com/fwlink/?linkid=870924 Comment: We need to find the most interesting countries for this because here there is a wide variety
Note on K2: [Threaded comment] Your version of Excel allows you to read this threaded comment; however, any edits to it will get removed if the file is opened in a newer version of Excel. Learn more: https://go.microsoft.com/fwlink/?linkid=870924 Comment: http://ira.lib.polyu.edu.hk/bitstream/10397/36019/1/Hong_Jingke_2015.pdf For green only hydro included atm!
Note on L2: [Threaded comment] Your version of Excel allows you to read this threaded comment; however, any edits to it will get removed if the file is opened in a newer version of Excel. Learn more: https://go.microsoft.com/fwlink/?linkid=870924 Comment: http://ira.lib.polyu.edu.hk/bitstream/10397/36019/1/Hong_Jingke_2015.pdf
Note on D3: [Threaded comment] Your version of Excel allows you to read this threaded comment; however, any edits to it will get removed if the file is opened in a newer version of Excel. Learn more: https://go.microsoft.com/fwlink/?linkid=870924 Comment: Ecoinvent
Note on M3: [Threaded comment] Your version of Excel allows you to read this threaded comment; however, any edits to it will get removed if the file is opened in a newer version of Excel. Learn more: https://go.microsoft.com/fwlink/?linkid=870924 Comment: http://ira.lib.polyu.edu.hk/bitstream/10397/36019/1/Hong_Jingke_2015.pdf
Note on J4: [Threaded comment] Your version of Excel allows you to read this threaded comment; however, any edits to it will get removed if the file is opened in a newer version of Excel. Learn more: https://go.microsoft.com/fwlink/?linkid=870924 Comment: Ecoinvent
Note on D8: [Threaded comment] Your version of Excel allows you to read this threaded comment; however, any edits to it will get removed if the file is opened in a newer version of Excel. Learn more: https://go.microsoft.com/fwlink/?linkid=870924 Comment: Netherlands link for data of 2017: https://www.cbs.nl/-/media/_pdf/2018/40/hernieuwbare-energie-webversie.pdf
Note on E8: [Threaded comment] Your version of Excel allows you to read this threaded comment; however, any edits to it will get removed if the file is opened in a newer version of Excel. Learn more: https://go.microsoft.com/fwlink/?linkid=870924 Comment: https://www.umweltbundesamt.de/themen/klima-energie/erneuerbare-energien/erneuerbare-energien-in-zahlen
Note on F8: [Threaded comment] Your version of Excel allows you to read this threaded comment; however, any edits to it will get removed if the file is opened in a newer version of Excel. Learn more: https://go.microsoft.com/fwlink/?linkid=870924 Comment: file:///C:/Users/H/Downloads/China+Renewable+Energy+Outline+2012+CN.pdf
Note on G8: [Threaded comment] Your version of Excel allows you to read this threaded comment; however, any edits to it will get removed if the file is opened in a newer version of Excel. Learn more: https://go.microsoft.com/fwlink/?linkid=870924 Comment: http://css.umich.edu/factsheets/us-renewable-energy-factsheet
Note on H8: [Threaded comment] Your version of Excel allows you to read this threaded comment; however, any edits to it will get removed if the file is opened in a newer version of Excel. Learn more: https://go.microsoft.com/fwlink/?linkid=870924 Comment: https://www.isep.or.jp/en/wp/wp-content/uploads/2019/04/JapanStatusRE20190405ISEP.pdf
Note on J13: [Threaded comment] Your version of Excel allows you to read this threaded comment; however, any edits to it will get removed if the file is opened in a newer version of Excel. Learn more: https://go.microsoft.com/fwlink/?linkid=870924 Comment: Ecoinvent 3
Note on J15: [Threaded comment] Your version of Excel allows you to read this threaded comment; however, any edits to it will get removed if the file is opened in a newer version of Excel. Learn more: https://go.microsoft.com/fwlink/?linkid=870924 Comment: AGRIBALYSE (Adapted from Ecoinvent 2.2)
Note on J18: [Threaded comment] Your version of Excel allows you to read this threaded comment; however, any edits to it will get removed if the file is opened in a newer version of Excel. Learn more: https://go.microsoft.com/fwlink/?linkid=870924 Comment: Agri-footprint - economic allocation Reply: What concentration is used for these?
Note on L18: [Threaded comment] Your version of Excel allows you to read this threaded comment; however, any edits to it will get removed if the file is opened in a newer version of Excel. Learn more: https://go.microsoft.com/fwlink/?linkid=870924 Comment: Agri-footprint - economic allocation Reply: What concentration is used for these?
Note on J28: [Threaded comment] Your version of Excel allows you to read this threaded comment; however, any edits to it will get removed if the file is opened in a newer version of Excel. Learn more: https://go.microsoft.com/fwlink/?linkid=870924 Comment: Ecoinvent system processes
Note on L28: [Threaded comment] Your version of Excel allows you to read this threaded comment; however, any edits to it will get removed if the file is opened in a newer version of Excel. Learn more: https://go.microsoft.com/fwlink/?linkid=870924 Comment: Ecoinvent system processes
Note on K34: [Threaded comment] Your version of Excel allows you to read this threaded comment; however, any edits to it will get removed if the file is opened in a newer version of Excel. Learn more: https://go.microsoft.com/fwlink/?linkid=870924 Comment: https://dspace.library.uu.nl/handle/1874/335731
Note on L34: [Threaded comment] Your version of Excel allows you to read this threaded comment; however, any edits to it will get removed if the file is opened in a newer version of Excel. Learn more: https://go.microsoft.com/fwlink/?linkid=870924 Comment: https://www.iscc-system.org/wp-content/uploads/2017/02/ISCC_205_GHG_Emissions_3.0.pdf
Note on J38: [Threaded comment] Your version of Excel allows you to read this threaded comment; however, any edits to it will get removed if the file is opened in a newer version of Excel. Learn more: https://go.microsoft.com/fwlink/?linkid=870924 Comment: http://www.fao.org/3/a-i8276e.pdf
Note on L38: [Threaded comment] Your version of Excel allows you to read this threaded comment; however, any edits to it will get removed if the file is opened in a newer version of Excel. Learn more: https://go.microsoft.com/fwlink/?linkid=870924 Comment: https://www.iscc-system.org/wp-content/uploads/2017/02/ISCC_205_GHG_Emissions_3.0.pdf
Note on M38: [Threaded comment] Your version of Excel allows you to read this threaded comment; however, any edits to it will get removed if the file is opened in a newer version of Excel. Learn more: https://go.microsoft.com/fwlink/?linkid=870924 Comment: https://www.biogeosciences.net/10/7897/2013/bg-10-7897-2013.pdf
Note on J40: [Threaded comment] Your version of Excel allows you to read this threaded comment; however, any edits to it will get removed if the file is opened in a newer version of Excel. Learn more: https://go.microsoft.com/fwlink/?linkid=870924 Comment: Ecoinvest
Note on J42: [Threaded comment] Your version of Excel allows you to read this threaded comment; however, any edits to it will get removed if the file is opened in a newer version of Excel. Learn more: https://go.microsoft.com/fwlink/?linkid=870924 Comment: AGRIBALYSE
Note on J44: [Threaded comment] Your version of Excel allows you to read this threaded comment; however, any edits to it will get removed if the file is opened in a newer version of Excel. Learn more: https://go.microsoft.com/fwlink/?linkid=870924 Comment: Ecoinvent 3
Note on D48: [Threaded comment] Your version of Excel allows you to read this threaded comment; however, any edits to it will get removed if the file is opened in a newer version of Excel. Learn more: https://go.microsoft.com/fwlink/?linkid=870924 Comment: RIVM
Note on J48: [Threaded comment] Your version of Excel allows you to read this threaded comment; however, any edits to it will get removed if the file is opened in a newer version of Excel. Learn more: https://go.microsoft.com/fwlink/?linkid=870924 Comment: We need to review this again for each country